## TBF50C-3OS
General
It is the purpose of the following specifications to describe a hydraulic driven 50" flail boom mower. Mowing is forward and right of the right rear tire and extended by means of an articulated Two section boom with hydraulic break away. This unit shall be constructed to interchange with any of the following: 50" or 60" Rotary Cutting Head, 63" Flail cutting head, 50" WetCut Sprayer attachment, 48" Saw Blade, Boom Snow Blower, 22" Rotary Ditcher, 60" Side Rotary Mower or 75" Side Flail Mower.
The unit will be the manufacture's current production model with a minimum of (1) one year previous production, meeting or exceeding the terms of these specifications. Unit's shall be manufacturer's heaviest duty model available. The vendor shall guarantee that a stock of component parts be available at a location convenient to the user. For any offer to be considered, all items must be of a standard production model, not modified for bid purposes. All deviations must be spelled out and explained in full.
SPECIFICATIONS REQUIRED | [5 empty] | COMPLY YES / NO | EXCEPTIONS, DEVIATIONS, and ANSWERS
SAFETY AND TESTING
Shall meet the following industry standards: SAE: J232, J284, J990, J1065. ANSI/ASAE- 201.4, S203.13, S205.2, S279.12, S350, EP363.1, S483, S493. ASTM: A370. Submit compliance report signed by a registered Professional Engineer.
Unit shall be equipped with a 7 second brake valve on the cutting assembly. Brake valve shall be plumbed with JIC and O-Ring fittings.
Electric Solenoid control transport lock to be integrated into the mower control box.
MAIN FRAME
Main side supports shall be 1/2" x 16.75" x 19.5" steel connected under tractor by 3/4" x 12" x 42" steel welded channel and gusseted on each side by 5/8" x 5" x 32". No over hood brace to obstruct visibility. Secured to tractor by 20 mm grade 8 bolts and braced to absorb side torque and impact of severe applications.
Boom mower to be mounted structurally to the tractor. Mower mounting and support system shall not be lower than the boom mounting bracket to provide optimum ground clearance.
PRIMARY BOOM
Minimum yield of 110,000 PSI 8" x 6" x 1/4" tube and reinforced at all stress points.
Boom mounting base shall have integral swing cylinder attachment clevis with spherical bearing and constructed of 1" thick 100,000 PSI yield steel and 1" thick gussets to support the vertical pin, 12"x1 1/2" 105,800 PSI yield, hardened, nitride surface pin housed in greaseless bearings. Assembly shall rest on a greaseless washer.
Horizontal pin shall be 105,800 PSI minimum yield, hardened nitride surface pin and housed in greaseless bearings
Pressure and return lines will be preformed steel tubes with hoses at pivot points and mounted to back of boom.
Horizontal cylinder shall be double acting, welded industrial type and move 20o forward and 92o rearward with limited relief protection.
Top mounted double acting lift cylinder shall have a nitrogen accumulator and auto cushioning device.
Cylinder ends have replaceable bearings and are grease able.
Swivel is a box construction with T-1 swivel cylinder tang, Swivel uses nitride pins, greaseless vertical bushing, greaseless cylinder bushing and a greaseless thrust washer to eliminate galling.
SECONDARY BOOM
Minimum of 110,000 PSI yield 6" x 4" tube and reinforced at all stress points.
Grease able spherical bearings on hydraulic cylinder rod end.
Pressure and return lines are preformed steel tubes and hoses mounted to rear of boom.
Cylinders shall be welded, double acting and mounted to top of boom.
BOOM STOW and TRANSPORT
A boom stow system shall be attached directly to tractor with a frame member extending to each rear axle and further extend forward to mower main frame. A hydraulic lock shall maintain constant pressure of head to rest.
COUNTER WEIGHT
Counter Weight to be a total of 2781lbs. Left rear tire will be calcium filled and no less than 1,700 lb cast-iron weight inserted flush into wheel (Specifically excluding flame cut steel and or frame mounted weight(s)).
HYDRAULICS
Pump shall be driven by a shaft with double u-joints and clamp to pump shaft.
Reservoir shall be internally treated against corrosion with industry approved chemical agent at time of manufacture. Reservoir shall have a in tank filter rated at 75 GPM, 10 micron, 200 beta, element with bypass, restriction gauge, minimum (1) one PSI pressure at suction outlet and have ball valve at suction line. Tank pressurized to 3 PSI.
Reservoir to provide maximum turning radius front tires. Hydraulic fluid level and temperature gauge to be built-in reservoir.
Hydraulic pressure connections shall meet SAE O-ring and JIC standards
Pump shall be front mount, cast steel housing, steel gears, rated at 3250 PSI, 45 GPM and 96 HP input.
Suction hose shall be unrestricted 1" I.D. (Specifically excluding suction filters and screens) Pressure and return lines will be unrestricted 1" I.D. with (4) four times working pressure rating.
Hydraulic oil shall meet A cleanliness standard of ISO 46 rating.
Pump driveshaft rated not less than 122 HP.
Motor shall have cast steel housing with steel gears and rated for 116 HP output.
Mower control valve is electrically controlled, pilot operated, floating spool with starter lockout and will not cause restriction to generate drift while in the off position.
Non-restrictive mower control valve will stop cutter assembly in maximum of 7 seconds from full RPM.
LIFT CONTROL VALVE
Valve shall be four tapered, metered spools, equipped with ten pilot pressure relief's, protecting all functions. Cable controls standard equipment.
Tractor hydraulics shall be used for mower's lift system.
Joy-Stick Valve Option: Four bank electro-hydraulic, proportional, load sensing, with single lever joystick controller and manual over-ride at operators position functions used with selector valve. Electrical connections shall be Deutsh connectors (with a minimum IP-69K rating), hysteresis of not more than 2%, and equipped with automatic fault monitoring.
CUTTING HEAD
Shall have a combined rotation of 435o and 50" of actual cut.
Shall have replaceable skid shoes.
Rubber deflector shield shall be bolted to back of bonnet.
Head shall weigh no less than 835 lbs.
Head shall rotate 180o around outer boom.
Shall have minimum of 81 HP drive belt system.
CUTTER HOUSING
Bonnet shall be minimum of 3mm thick and shall be constructed of 100,000 PSI yield steel.
Shall have minimum of 5/16" solid steel side walls.
Cutter housing shall be pinned directly to outer boom, specifically excluding bolt on cutter housings.
CUTTER SHAFT
Cutter shaft shall be a minimum of 6" diameter and 3/8" wall with 2 3/16" diameter bearings, bearings shall be manufactured in the US.
Cutter shaft shall have a minimum of 24 all purpose, suction type, forged, brush knives or 48 grass type knives. Interchange will not require removal of cutter shaft (optional hammer knife shaft shall be available).
Knife swing circumference shall be no less than 70 5/8".
Cutter shaft shall rotate at minimum of 2,300 RPM at rated tractor RPM.
Cutter shaft shall have wire wrap protection.
GROUND ROLLER
Cutter height shall be adjustable up to 6" and accomplished through a bolt on adjuster.
OPERATOR PROTECTION
Shall have 3/8" right side, hard surfaced, polycarbonate protection for operator. Installed into the original cab manufactured door and or side window.
DIMENSIONAL SPECIFICATION
MODEL | REACH OUT (Centerline to Blade Tip) | GROUND LEVEL to BLADE TIP | REACH OUT @ Max. Down | REACH DOWN (Ground level to Blade Tip) | REACH OUT @ Max. Up | REACH UP (Ground Level to Blade Tip) | REACH IN ( Centerline to Blade Tip) | MAINFRAME TO GROUND LEVEL §
Bengal ™ | A | B | C | D | E | F | G | H
TBF50C-3OS | 22.5' | 1.8' | 14.0' | 12.8' | 9.5' | 18.9' | 7.2' | 1.0'
§ ALL DIMENSIONS BASED ON 1.0 FT GROUND CLEARANCE WITH MOUNTING FRAME. TRACTOR MODEL, TIRE SIZE AND OTHER FACTORS MAY AFFECT VALUES