## TRB50C-3OS
General
It is the purpose of the following specifications to describe a hydraulic driven rotary boom mower. Mowing is forward and right of the right rear tire and extended by means of an articulated Two section boom with hydraulic break away. This unit shall be constructed to interchange with any of the following: 60" Rotary Cutting Head, 63" Flail cutting head, 50" Flail Cutting Head, 48" Saw Blade, Boom Snow Blower, 22" Rotary Ditcher, 60" Side Rotary Mower or 75" Side Flail Mower. The cutter head shall stow to rear of tractor and shall allow full use of 3pt hitch and PTO. The unit will be the manufacture's current production model with a minimum of (1) one year previous production, meeting or exceeding the terms of these specifications. Unit's shall be manufacturer's heaviest duty model available. The vendor shall guarantee that a stock of component parts be available at a location convenient to the user. For any offer to be considered, all items must be of a standard production model, not modified for bid purposes. All deviations must be spelled out and explained in full.
SPECIFICATIONS REQUIRED | [5 empty] | COMPLY YES / NO | EXCEPTIONS, DEVIATIONS, and ANSWERS
SAFETY AND TESTING
Shall meet the following industry standards: SAE: J1001, J284, ANSI/ASAE- 201.4, S279.12, S350, EP363.1, S483, S493. ASTM: A370. Submit compliance report signed by a "Registered Professional Engineer".
Unit shall be equipped with a Electric/Hydraulic Brake Valve on the cutting assembly. Brake valve shall be plumbed with JIC and O-Ring fittings.
Electric Solenoid control transport lock to be integrated into the mower control box.
MAIN FRAME
Main side supports shall be 1/2" x 16.75" x 19.5" steel connected under tractor by 3/4" x 12" x 42" steel welded channel and gusseted on each side by 5/8" x 5" x 32". No over hood brace to obstruct visibility. Secured to tractor by 20 mm grade 8 bolts and braced to absorb side torque and impact of severe applications.
Boom mower to be mounted structurally to the tractor. Mower mounting and support system shall not be lower than the boom mounting bracket to provide optimum ground clearance.
PRIMARY BOOM
Minimum yield of 110,000 PSI 8" x 6" x 1/4" tube and reinforced at all stress points.
Boom mounting base shall have integral swing cylinder attachment clevis with greaseless bearing and constructed of 1" thick 100,000 PSI yield steel and 1" thick gussets to support the vertical pin, 12"x1 1/2" 105,800 PSI yield, hardened, nitride surface pin housed in greaseless bearings. Assembly shall rest on a greaseless washer.
Horizontal pin shall be 105,800 PSI minimum yield, hardened nitride surface pin and housed in greaseless bearings
Pressure and return lines will be preformed steel tubes with hoses at pivot points and mounted to back of boom.
Horizontal cylinder shall be double acting, welded industrial type and move 20o forward and 92o rearward with limited relief protection.
Top mounted double acting lift cylinder shall have a nitrogen accumulator and auto cushioning device.
Cylinder ends have replaceable bearings and are grease able.
Swivel is a box construction with T-1 swivel cylinder tang, greaseless spherical bearing swivel uses nitride pins, greaseless vertical bushing, greaseless cylinder bushing and a greaseless thrust washer to eliminate galling.
SECONDARY BOOM
Minimum of 50,000 PSI yield 6" x 4" tube and reinforced at all stress points.
Grease able spherical bearings on hydraulic cylinder rod end.
Pressure and return lines are preformed steel tubes and hoses mounted to rear of boom.
Cylinders shall be welded, double acting and mounted to top of boom.
BOOM STOW and TRANSPORT
A boom stow system shall be attached directly to tractor with a frame member extending to each rear axle and further extend forward to mower main frame. A hydraulic lock shall maintain constant pressure of head to rest.
HYDRAULICS
Pump shall be driven by a shaft with double u-joints and clamp to pump shaft.
Reservoir shall be internally treated against corrosion with industry approved chemical agent at time of manufacture. Reservoir shall have a in tank filter rated at 75 GPM, 10 micron, 200 beta, element with bypass, restriction gauge, minimum (1) one PSI pressure at suction outlet and have ball valve at suction line. Tank pressurized to 3 PSI.
Reservoir to provide maximum turning radius front t tires. Hydraulic fluid level and temperature gauge to be built-in reservoir.
Hydraulic pressure connections shall meet SAE O-ring and JIC standards
Pump shall be front mount, cast steel housing, steel gears, rated at 3250 PSI, 45 GPM and 96 HP input.
Suction hose shall be unrestricted 1" I.D. (Specifically excluding suction filters and screens) Pressure and return lines will be unrestricted 1" I.D. with (4) four times working pressure rating.
Hydraulic oil shall meet A cleanliness standard of ISO 46 rating.
Pump driveshaft rated not less than 122 HP.
Motor shall have cast steel housing with steel gears and rated for 116 HP output.
Mower control valve is electrically controlled, pilot operated, floating spool with starter lockout and will not cause restriction to generate drift while in the off position.
Non-restrictive mower control valve will stop cutter assembly in maximum of 7 seconds from full RPM.
LIFT CONTROL VALVE
Valve shall be five tapered, metered spools equipped with eight pilot pressure relief's, protecting all functions. Cable controls standard equipment.
Tractor hydraulics shall be used to power mower's lift system.
Joy-Stick Valve Option: Five bank electro-hydraulic, proportional, load sensing, with single lever joystick controller and manual over-ride at operators position functions used with selector valve. Electrical connections shall be Deutsh connectors (with a minimum IP-69K rating), hysteresis of not more than 2%, and equipped with automatic fault monitoring.
CUTTING HEAD
Shall be constructed of 110,000 PSI yield steel 1/8" deck and 1/4" thick side walls and (4) four trapezoidal formed 50,000 PSI steel reinforcements. Top to be continuously welded for strength and eliminate debris from collecting under reinforcements.
Shall have full length replaceable abrasion resistant skid shoes.
Rubber safety shield shall be bolted to back side of deck.
Safety shield will operate hydraulically from operators position and shall extend below the cutting plane. Safety door shall be constructed of Domex Steel and meets all ANSI / SAE tests for rotary mowers.
Head shall weigh no less than 785 lbs.
Head shall have combined rotation of 305o and 50" of actual cut.
Cutter head pivot assembly shall be fully welded and integrated into the cutter head design.
SPINDLE
Spindle shall be (1) one piece forged and heat treated. Minimum 131,000 PSI yield alloy steel with 7 1/4" O.D. and 10 7/8" over all length with a 2 5/8" I.D. lower bearing and 2" upper bearing.
Spindle shall be attached to hydraulic motor by a flexible coupler and dust cover.
Spindle assembly shall have minimum torsional shear capacity of 4174 ft-lb torque, 231,000 PSI yield rotational strength and distribute load over 169 sq. inch area.
Spindle shall have stationary wire wrap protection.
Spindle shall be mounted in sealed, double tapered roller bearing, grease reservoir with a o-ring plug and port to drain old grease. Assembly shall be filled with synthetic grease.
Spindle shall rotate 19,000 FPM blade tip speed at rated tractor RPM.
Spindle drive area shall be enclosed and fully protected from outside debris entering into the drive coupler.
KNIFE CARRIER
Shall be one piece, laser cut dual spin formed, offset center disc, with a diameter of 31". Dynamically balanced (per ISO quality G2.5 spec), 50,000 PSI yield steel dish, 5/8" x 28 5/8" diameter with a 40o formed outer edge extending out 3 5/8" and attached to spindle with (6) six 5/8" x 1 3/4", grade 8 bolts. US Patents - US D562,3575.
Dish shall have no structural welds.
Shall accommodate (2) (3) (4) or (6) 5/8" x 5 x 18 3/4", 360o swinging, single edge, flat (no bends), 5/8" brush knives. (Optional) Grass knives shall be available.
Knives shall be attached by a 1 1/8" x 3 1/4" shouldered and keyed bolts, backed by T-1 spacers and hex lock nuts.
(Optional) Blade Bar cutting assembly shall be constructed of 1 1/4" T-1 Steel. The bar shall extend a minimum of 4.70 inches beyond the center of the knife mounting hole.
All knives to be shot peened with a chamfered bolt hole.
COUNTER WEIGHT
Counter Weight to be a total of 2381lbs. Left rear tire will be calcium filled and no less than 1,300 lb cast-iron weight inserted flush into wheel (Specifically excluding flame cut steel and or frame mounted weight(s)).
OPERATOR PROTECTION
Shall have 3/8" right side, hard surfaced, polycarbonate protection for operator. Installed into the original cab manufactured door and or side window.
DIMENSIONAL SPECIFICATION
| REACH OUT (Centerline to Blade Tip) | GROUND LEVEL to BLADE TIP | REACH OUT @ Max. Down | REACH DOWN (Ground level to Blade Tip) | REACH OUT @ Max. Up | REACH UP (Ground Level to Blade Tip) | REACH IN ( Centerline to Blade Tip) | MAINFRAME TO GROUND LEVEL §
Bengal ™ | A | B | C | D | E | F | G | H
TRB50C-3OS | 22.5' | 1.8' | 14.0' | 12.8' | 9.5' | 18.9' | 7.2' | 1.0' | §
Open 3 Point Stow