## Sheet1
John Deere 6430, Premium Cab, MFWD, IVT
General
It is the intent of this specification to describe an industrial self propelled mower tractor. The unit shall be the manufacturers current production model meeting or exceeding the terms of this specification.
The unit shall be complete and fully operational upon delivery to the purchasers site within _____ Days.
For any offer to be considered all items must be of a standard production model and not modified for bid purposes.
Specification Required | Comply | Exceptions, Deviations, and Explanations
| Yes or No | List
Tractor
Tractor shall be Full cask iron frame equipped.
Engine and drive train will be rubber mounted.
Engine
95 PTO horsepower (71 KW) @ 2300 RPM
115 Engine horsepower (86 KW) @2300 RPM
4 cylinder Turbo charged diesel engine
Four (4) Valve in Head with Wet Sleeve design
276 CID ( 4.53 Liters)
Dual temp cooling system
Coolant cooled charged air cooler
Dry type air cleaner with safety element and pre cleaner
Under hood muffler with vertical exhaust
Engine service side shields
Thermostat starting aid
Water in fuel sensor
Antifreeze
Front auxillary drive preparation
Transmission
IVT - Infinitely Variable Transmision with single lever control, with left hand mechanical reverser (0-25 mph /0-40kmh)
Park lock
Hydraulic "wet" clutch
Steering and Brakes
Hydrostatic Steering
Dual stage disc brakes
Hydraulics
Load sensing constant flow pressure compensated system
29 GPM pump capacity @ 2300 engine RPM
Dual selective control valve with couplers
Power beyond, allows hydraulic pump to power implements that have independent control valves
Power Take off Shaft
Independent 540/1000 RPM rear with shields
Hydraulic clutch
Neutral start
Seat activated PTO warning
Electrical
12 volt electrical system
Battery (850 CCA, 110 Ah)
7 terminal ASAE outlet socket
key engine shutoff
115 amp alternator
Instrumentation
Tachometer
Speedometer
Hour meter
Electronic fuel gauge
Oil pressure indicator light
Air Cleaner restriction indicator
Coolant temperature gauge
Specification Required | Comply | Exceptions, Deviations, and Explanations
| Yes or No | List
Rock Shaft and Draw Bar
Two fender mounted 3 point hitch control
Rear dual cylinder rock shaft
Category 2 hitch
Telescopic draft link
Electronic hitch and control
Swinging draw bar
Left hand stabilizer bar
Lights
Two front grille
Two rear, Four Front Adjustable Roof lights
Flashing warning lights
Combination tail implement and brake lights
Rear Axle Wheels and Tires
Flanged axle
Eight position rear wheels
18.4 x 34 In. 144A8 R1W Radial (480/85R34 In. 147 A8 R1W Radial)
Front Axle Wheels and Tires
4WD front axle - Caster Action Mechanical
Tire Size - 12.4R24 121A8 R1W Radial
Miscellaneous
Hydraulic differintial lock
SMV emblem
Full length structural frame
48 gallon fuel tank
Tiltable engine enclosure
Horn
Comfort Guard Cab
Two doors
Two front roof working lights
Air conditioning
Tilt and Telescoping steering wheel
Console mounted shift levers
Air suspension seat, 3 In. cushion, horizontal suspension, backrest adjustment, arm rests, mechanical lumbar support, side rails, swivel 15 degrees left and 15 degrees right, operator presence switch, retractable seat belt, operators manual holder
Radio prep package, antenna, cable, two speakers, wiring harness for speakers and radio
Hand and foot throttle
Viscous drive fan
Front windshield wiper
Cup holder
Telescopic rear view mirrors (2) manually adjustable
Cab Tilts 90o to right for service.
Warranty
24 months or 2000 hours which ever comes first
NOTES: The following is the John Deere Order Codes for the tractor listed above. If ordering a package, the package must contain the following codes as a minium. CODES: 3133R, 0600, 0171, 0250, 1288, 4149, 6935, 7102, 7152, 7231, 7452, 7664, 8775, 9340, 9207, 9988. If additional codes are ordered, please contact Tiger Customer Service to confirm additional codes will not interfere with the Tiger Mower