## TSF-75C
General
It is the purpose of the following specifications to describe a self propelled, hydraulically powered flail type mower, which shall mow forward and right of rear tire. This unit shall be designed to interchange with a 60" or 90" side mounted flail mower, a 60" or 72" side mounted rotary mower, a 50" or 60" rotary boom mower, a 50" or 63" flail boom mower, a 22" rotary ditcher or a 22" rotary boom ditcher. All cutter heads can be fitted with the WetCut herbicide applicator. The unit shall be of the manufacturer's current production model, meeting or exceeding the terms of these specifications. Unit(s) shall be the manufacturer's most heavy-duty model available. The manufacturer shall furnish parts and operation manuals for the unit(s) bid. The manufacturer shall also guarantee equipment against defects in workmanship and materials for a period of (1) year. For any offer to be considered, all items must be of a standard production model, "not" modified for bid purposes.
SPECIFICATIONS REQUIRED | COMPLY YES/NO | LIST (IN DETAIL) ANY EXCEPTIONS AND/OR DEVIATIONS.
SAFETY AND TESTING
Shall be tested to meet or exceed all applicable ANSI, SAE, and ASAE test standards and make test results available.
Safety Shielding must include Foot Probe guarding as described in SAE Standard J1001. A safety guard consisting of a horizontal bar that is welded to the front cross tube with a 3/8" thick stryrene butadiene rubber attached to the bar shall be standard on all side and rear flails.
Non-restrictive mower control valve shall stop cutter assembly in 7 seconds at full RPM.
Safety discharge flap shall be provided.
Travel and transport locks shall be required.
Rubber deflector shield shall be bolted to back of bonnet.
Reverse rotation models shall be equipped with front deflector
FLAIL SPECIFICATIONS
Cutting width shall be at least 75" of actual cut.
Side cutter assembly shall be flail type, hydraulically powered
Side Flail assembly weight shall be a minimum of 3477 pounds.
Cutting height shall be infinitely adjustable from -1/2" to +6". (It shall not be necessary to remove the roller mounting brackets to adjust cutting height)
Tractor's dual remote valves shall be used for mower's lift system.
MOUNTING SYSTEM
Mainframe of the mower is properly braced to rear axle and front axle housing to absorb side torque and impact.
Cable Lift System- Lift assembly shall have two single acting hydraulic cylinders controlling inboard and outboard ends of cutter head. Lift is accomplised by a single acting vertical cylinder and machined cable sheave.
Combo Lift System (OPTIONAL)- Lift assembly shall have one single acting and one double acting hydraulic cylinders controlling inboard and outboard ends of cutter head. Cutter Head control (tilt) shall be accomplished by means of direct connected linkage to a double acting cylinder, allowing precise operation of cutting assembly. A single acting cylinder provides lift for the cutter head assembly.
HYDRAULICS
Hydraulic motor shall have an output rating of 81 H.P.
Motors shall have cast steel housing with steel gears
Hydraulic pressure connections shall meet SAE o-ring and JIC standards
Hydraulic pump shall be gear type with rating of 98 input H.P, 45.1 GPM at 3,250 PSI.
Reservoir shall be internally treated against corrosion with industry approved chemical agent at time of manufacture. Equipped with intank filter rated at 75 GPM, 10 micron, 200 beta absolute element with bypass, restriction gauge, have minimum (1) one PS.
Pressure and return system hoses shall be 1" unrestricted inside diameter. Hoses shall have a burst pressure of 4 times working pressure.
OPTIONAL - Lift control shall have two spool metering type valve, spring-centered, with detented float position and pilot relief valve.
Suction line shall be an unrestricted 1-1/4" inside diameter. (Specifically excluding suction filters and screens)
CUTTING HEAD
Drive belt system shall have automatic belt tightener. (Specifically excluding back bend belt tightener)
Cutter head arc shall be 150o from vertical position
Cutter head shall have replaceable skid shoes.
Cutter head shall have a minimum of 20-1/4" of inboard travel.
Cutting bonnet thickness shall be 10 gauge, 80,000 lb yield steel with 1/2" drive side and 3/8" carrier side steel end plates.
Cutting head shall have replaceable skid shoes.
CUTTER SHAFT
Cutter shaft shall have 80 forged, self cleaning, reversible all purpose knives or 40 smooth cut grass knives.
Cutter shaft shall have operating speed of 2,400 RPM at rated tractor RPM.
Cutter shaft will have bearing wrap protection.
Knife swing circumference shall be a minimum of 58 1/2".
Knife interchangeability shall not require change of cutter shaft.
GROUND ROLLER
Ground roller shall be 6 5/8" diameter with 1 3/8" double row spherical bearings and replaceable 1 3/8" stub shafts with internal seal on greasable bearing and o-ring on 6 bolt heavy duty cap.